## Sheet2
Site Name | PJB Sensors | Device ID | date deployed | lat | long | object surveyed | NAD83(2011) | NAVD 88 | adjustment to sensing surface | Reference (m) | Datum | Version notes | System Firmware
N 23rd St and Smith Creek | waterLevel_0000 | e00fce686649823d18a012b5 | 2024-02-21 | 34.25801326N | 77.91987189W | None. Referenced to ILM NOAA Station. |  |  |  | 4.411 | MLLW at ILM | 60-min, cell standby, internal batt only | 4.2.0
Kerr Ave and Smith Creek | waterLevel_0001 | e00fce680cdac6c15e5dfc75 | 2024-02-21 | 34.26242692N | 77.88773840W | None. Referenced to ILM NOAA Station. |  |  |  | 2.816 | MLLW at ILM | 60-min, cell standby, internal batt only | 4.2.0
N 23rd St and Smith Creek | waterLevel_0000 | e00fce686649823d18a012b5 | 2024-03-05 | 34.25801326N | 77.91987189W | 23 bridge (top of angleiron of water level arm) | -33.095 | 3.665 | 0.15 | 3.515 | NAVD88 | 60-min, cell standby, internal batt only | 4.2.0
Kerr Ave and Smith Creek | waterLevel_0001 | e00fce680cdac6c15e5dfc75 | 2024-03-05 | 34.26242692N | 77.88773840W | manhole center SF (top of N Kerr waterlevel sensor solar panel) | -34.651 | 2.219 | 0.32 | 1.899 | NAVD88 | 60-min, cell standby, internal batt only | 4.2.0
N 23rd St and Smith Creek | waterLevel_0002 | e00fce68f6984418a4ecb4cc | 2024-04-05 | 34.25801326N | 77.91987189W | None, but referenced to old survey point. Sensor shifted by 4 cm closer to water in new configuration and angle iron dipped an additional 5.2 cm closer to water. |  |  |  | 3.412 | NAVD88 | 60-min, cell off, external batt | 4.2.0
Kerr Ave and Smith Creek | waterLevel_0003 | e00fce685b52525503149da9 | 2024-04-05 | 34.26242692N | 77.88773840W | None, but referenced to old survey point and shifted by 5.3 cm closer to water |  |  |  | 1.827 | NAVD88 | 60-min, cell off, external batt | 4.2.0

## Sheet1
Notes from Hawkes email "Fieldnotes & RTK points from March 5 2024 Bridge instrument levelling"
| lat | long | NAD83(2011) | NAVD 88 | adjustment | NAVD88 | PJB Sensors
manhole center SE (by N Kerr bridge SE side by boat pullout) | 34.26221123N | 77.88744165W | -35.099 | 1.773 | base
manhole center SF (top of N Kerr waterlevel sensor solar panel) | 34.26242692N | 77.88773840W | -34.651 | 2.219 | 0.32 | 1.899 | waterLevel_0001
manhole center SG (notch on bridge above n Kerr aquatroll) | 34.26237896N | 77.88771677W | -35.955 | 0.916 | 2.2336 | -1.3176
23 bridge (top of angleiron of water level arm) | 34.25801326N | 77.91987189W | -33.095 | 3.665 | 0.15 | 3.515 | waterLevel_0000
OLD CALCULATIONS; SUPERSEDED BY ANDREA'S RTK POINTS ABOVE
At 3 pm on 21-Feb-2024, Wilmington tide gauge was reading 1.16 ft. There's a lag up to Smith Creek sites, but considering that to be negligible for now to get reasonable values… Sensors will need to be surveyed in to correct this.
1.16 | ft @ Wilmington tide gauge
0.35357 | m @ Wilmington tide gauge
35.3568 | cm @ wilmington tide gauge
405.7056 | cm distance @ waterLevel_0000 or N 23rd St
246.2514 | cm distance @ waterLevel_0001 or Kerr Ave
441.0624 | cm, reference point @ waterLevel_0000
281.6082 | cm, reference point @ waterLevel_0001
lat="34.2580220" lon="-77.9199020" | waterLevel_0000 | N 23rd St
lat="34.2624650" lon="-77.8877350" | waterLevel_0001 | N Kerr Ave